## Settings
Parameter space settings
Use the 'Parameter Space' tab to define a list of (sub-)parameters and their possible ranges. From this parameter space, a selection is sampled. The cells below can be used to specify meta-settings. |  |  |  | These tables are used to compute the number of possible combinations for a factorial design.
Setting | Value | [6 empty] | Possible sampling methods
Sampling method | Morris | Method used to sample from the parameter space. | Implied sample size | Param. | # of possible values | Unique parameters |  | Latin hypercube
Desired sample size | 5000 | NOTE: the selected sampling method does not support a desired sample size. | 640 | CO2 Cap | 2 | CO2 Cap | 2 | Morris
Random seed | 12345 | Seed used to control sampling randomness. Ignored if method is non-random. |  | Buildings demand | 2 | Buildings demand | 2 | Factorial
|  |  |  | Buildings demand | 2 | Steel Production | 2
|  |  |  | Buildings demand | 2 | Chemical Production | 2
|  |  |  | Buildings demand | 2 | Passenger Cars | 2
|  |  |  | Buildings demand | 2 | Bunker aviation | 2
|  |  |  | Buildings demand | 2 | Bunker navigation | 2
|  |  |  | Steel Production | 2 | Agriculture neGHG CH4 | 2
|  |  |  | Chemical Production | 2 | Agriculture neGHG N2O | 2
|  |  |  | Chemical Production | 2 | Wind offshore Costs | 2
|  |  |  | Chemical Production | 2 | Wind offshore Potential | 2
|  |  |  | Chemical Production | 2 | Solar PV Costs | 2
|  |  |  | Chemical Production | 2 | Solar PV Potential | 2
|  |  |  | Chemical Production | 2 | Nuclear Costs | 2
|  |  |  | Passenger Cars | 2 | Nuclear Potential | 2
|  |  |  | Bunker aviation | 2 | Hydrogen Import Potential | 2
|  |  |  | Bunker navigation | 2 | Hydrogen Import Price | 2
|  |  |  | Agriculture neGHG CH4 | 2 | Biomass Import Potential | 2
|  |  |  | Agriculture neGHG N2O | 2 | Biomass Import Price | 2
|  |  |  | Wind offshore Costs | 2 | Ammonia Import Potential | 2
|  |  |  | Wind offshore Potential | 2 | Ammonia Import Price | 2
|  |  |  | Solar PV Costs | 2 | CCS potential | 2
|  |  |  | Solar PV Costs | 2 | Flexibility Costs | 2
|  |  |  | Solar PV Potential | 2 | LNG Import Price | 2
|  |  |  | Nuclear Costs | 2 | Electricity Trade Price | 2
|  |  |  | Nuclear Costs | 2 | Weather Conditions | 2
|  |  |  | Nuclear Potential | 2 | Electricity Trade Ratio | 2
|  |  |  | Hydrogen Import Potential | 2 | Electricity Trade Volume | 2
|  |  |  | Hydrogen Import Price | 2 | WACC | 2
|  |  |  | Biomass Import Potential | 2 | Bunker Emission Reduction | 2
|  |  |  | Biomass Import Price | 2 | End-of-Life Emission Reduction | 2
|  |  |  | Ammonia Import Potential | 2
|  |  |  | Ammonia Import Price | 2
|  |  |  | CCS potential | 2
|  |  |  | Flexibility Costs | 2
|  |  |  | Flexibility Costs | 2
|  |  |  | Flexibility Costs | 2
|  |  |  | Flexibility Costs | 2
|  |  |  | Flexibility Costs | 2
|  |  |  | Flexibility Costs | 2
|  |  |  | Flexibility Costs | 2
|  |  |  | Flexibility Costs | 2
|  |  |  | Flexibility Costs | 2
|  |  |  | LNG Import Price | 2
|  |  |  | Electricity Trade Price | 2
|  |  |  | Weather Conditions | 2
|  |  |  | Electricity Trade Ratio | 2
|  |  |  | Electricity Trade Volume | 2
|  |  |  | WACC | 2
|  |  |  | Bunker Emission Reduction | 2
|  |  |  | End-of-Life Emission Reduction | 2

## Parameter Space
Parameter | Sub-parameter | Sheet | Cell | Type | Min | Max | Step | Unit | Drivers (parent) | Sub-Drivers (child)
CO2 Cap | CO2 Cap | NodeParameters | H5 | set | 0 | 10 |  | Mton CO2 eq. | Policy | International policy
Buildings demand | Residential electricity | Activities | I9 | multiply | 0.9 | 1.3 |  | % | Social | Consumption behavior
Buildings demand | Residential Flats | Activities | I10 | multiply | 0.9 | 1.3 |  | % | Social | Consumption behavior
Buildings demand | Residential Terrace | Activities | I11 | multiply | 0.9 | 1.3 |  | % | Social | Consumption behavior
Buildings demand | Residential Dwellings | Activities | I12 | multiply | 0.9 | 1.3 |  | % | Social | Consumption behavior
Buildings demand | Services electricity | Activities | I13 | multiply | 0.9 | 1.3 |  | % | Social | Consumption behavior
Buildings demand | Services space | Activities | I14 | multiply | 0.9 | 1.3 |  | % | Social | Consumption behavior
Steel Production | Steel production - Basic Metals Industry | Activities | I18 | set | 3 | 8 |  | Mton Steel | Economy | Commodity markets
Chemical Production | Ethylene production | Activities | I22 | multiply | 0.5 | 1.2 |  | % | Economy | Commodity markets
Chemical Production | Propylene production | Activities | I23 | multiply | 0.5 | 1.2 |  | % | Economy | Commodity markets
Chemical Production | Butadiene production | Activities | I24 | multiply | 0.5 | 1.2 |  | % | Economy | Commodity markets
Chemical Production | BTX production | Activities | I25 | multiply | 0.5 | 1.2 |  | % | Economy | Commodity markets
Chemical Production | Chlorine production | Activities | I26 | multiply | 0.5 | 1.2 |  | % | Economy | Commodity markets
Chemical Production | Other Chemicals production | Activities | I27 | multiply | 0.5 | 1.2 |  | % | Economy | Commodity markets
Passenger Cars | Passenger Cars | Activities | I37 | set | 90 | 120 |  | Gvkm | Social | Consumption behavior
Bunker aviation | Bunker aviation | Activities | I44 | set | 520 | 640 |  | Mvkm | Social | Consumption behavior
Bunker navigation | Bunker navigation | Activities | I45 | set | 80 | 120 |  | Mvkm | Economy | International policy
Agriculture neGHG CH4 | neGHG - Agriculture - CH4 | Activities | I49 | set | 3 | 8 |  | Mton CO2 eq. | Social | Consumption behavior
Agriculture neGHG N2O | neGHG - Agriculture - N2O | Activities | I50 | set | 1.5 | 3.5 |  | Mton CO2 eq. | Social | Consumption behavior
Wind offshore Costs | Offshore Capex | Technologies | O190 | set | 1400 | 2800 |  | M€/GW | Technology | Technology learning
Wind offshore Potential | Offshore potential | Technologies | CH190 | set | 30 | 70 |  | GW | Policy | International policy
Solar PV Costs | Solar PV - Residential | Technologies | O191 | set | 250 | 450 |  | M€/GW | Technology | Technology learning
Solar PV Costs | Solar PV - Rest | Technologies | O192 | set | 250 | 450 |  | M€/GW | Technology | Technology learning
Solar PV Potential | Solar PV potential | Parameters | B44 | set | 90 | 130 |  | GW | Policy | Domestic policy
Nuclear Costs | Nuclear Gen III | Technologies | O185 | set | 3000 | 14000 |  | M€/GW | Technology | Technology learning
Nuclear Costs | Nuclear SMR | Technologies | O186 | set | 3000 | 14000 |  | M€/GW | Technology | Technology learning
Nuclear Potential | Nuclear maxStock | Parameters | B45 | set | 3 | 12 |  | GW | Policy | Domestic policy
Hydrogen Import Potential | Hydrogen Import maxUse | Technologies | CH323 | set | 0 | 400 |  | PJ | Policy | Energy Security
Hydrogen Import Price | Hydrogen Import price | Parameters | B43 | set | 2 | 8 |  | €/Kg | Market | Commodity markets
Biomass Import Potential | Biomass Import maxStock | Technologies | CH343 | set | 400 | 800 |  | PJ | Policy | Energy Security
Biomass Import Price | Biomass Import VOM | Technologies | AD343 | set | 4 | 24 |  | M€/PJ | Market | Commodity markets
Ammonia Import Potential | Ammonia Import maxStock | Technologies | CH333 | set | 0 | 400 |  | PJ | Policy | Energy Security
Ammonia Import Price | Ammonia Import VOM | Technologies | AD333 | set | 15 | 45 |  | M€/PJ | Market | Commodity markets
CCS potential | CCUS network maxStock | Technologies | CH399 | set | 20 | 50 |  | Mton CO2 eq. | Policy | Domestic policy
Flexibility Costs | CAES-a | Technologies | O195 | multiply | 0.5 | 1.5 |  | % | Technology | Technology learning
Flexibility Costs | CAES-u | Technologies | O196 | multiply | 0.5 | 1.5 |  | % | Technology | Technology learning
Flexibility Costs | Daily Li-ion battery | Technologies | O197 | multiply | 0.5 | 1.5 |  | % | Technology | Technology learning
Flexibility Costs | Weekly Li-ion battery | Technologies | O198 | multiply | 0.5 | 1.5 |  | % | Technology | Technology learning
Flexibility Costs | H2 SOFC | Technologies | O182 | multiply | 0.5 | 1.5 |  | % | Technology | Technology learning
Flexibility Costs | H2 CCGT | Technologies | O183 | multiply | 0.5 | 1.5 |  | % | Technology | Technology learning
Flexibility Costs | Alkaline Electrolyzer | Technologies | O317 | multiply | 0.5 | 1.5 |  | % | Technology | Technology learning
Flexibility Costs | PEM Electrolyzer | Technologies | O318 | multiply | 0.5 | 1.5 |  | % | Technology | Technology learning
Flexibility Costs | Solid Oxide Electrolyzer | Technologies | O319 | multiply | 0.5 | 1.5 |  | % | Technology | Technology learning
LNG Import Price | Liquified Natural Gas | Technologies | AD313 | set | 3 | 27 |  | M€/PJ | Market | Commodity markets
Electricity Trade Price | E-hourly price | Parameters | B39 | multiply | 0.5 | 1.5 |  | % | Market | Weather conditions
Weather Conditions | Weather year | Parameters | B38 | set | 1 | 8 |  | - | Atmosphere | Weather conditions
Electricity Trade Ratio | (exp-imp)/imp | Parameters | B40 | set | -10 | 10 |  | - | Policy | International policy
Electricity Trade Volume | Annual imp/exp cap | Parameters | B41 | set | 20 | 200 |  | PJ | Policy | Energy Security
WACC | WACC | Parameters | B42 | set | 0.03 | 0.09 |  | % | Market | Finance
Bunker Emission Reduction | Bunker Emission Reduction | Parameters | B47 | set | 70 | 90 |  | % | Policy | International policy
End-of-Life Emission Reduction | End-of-Life Emission Reduction | Parameters | B48 | set | 0 | 100 |  | % | Policy | International policy
Note on D1: [Threaded comment] Your version of Excel allows you to read this threaded comment; however, any edits to it will get removed if the file is opened in a newer version of Excel. Learn more: https://go.microsoft.com/fwlink/?linkid=870924 Comment: Cells are updated to Komar’s latest “Simple” version of the database (20250819_simple)
Note on J1: [Threaded comment] Your version of Excel allows you to read this threaded comment; however, any edits to it will get removed if the file is opened in a newer version of Excel. Learn more: https://go.microsoft.com/fwlink/?linkid=870924 Comment: Policy (regulations, subsidies, targets, caps) Market (supply/demand, trade, pricing, competition) Social (behavior, acceptance, demand trends) Technology (R&D, cost curves, deployment scaling) External Conditions (climate, geopolitics, weather, resource availability, global shocks)