## Settings
Parameter space settings
Use the 'Parameter Space' tab to define a list of (sub-)parameters and their possible ranges. From this parameter space, a selection is sampled. The cells below can be used to specify meta-settings. |  |  |  | These tables are used to compute the number of possible combinations for a factorial design.
Setting | Value | [6 empty] | Possible sampling methods
Sampling method | Morris | Method used to sample from the parameter space. | Implied sample size | Param. | # of possible values | Unique parameters |  | Latin hypercube
Desired sample size | 1000 | NOTE: the selected sampling method does not support a desired sample size. | 80 | CO2 cap | 2 | CO2 cap | 2 | Morris
Random seed | 12345 | Seed used to control sampling randomness. Ignored if method is non-random. |  | RES capex multiplier | 2 | RES capex multiplier | 2 | Factorial
|  |  |  | RES capex multiplier | 2 | Import price biomass | 6
|  |  |  | RES capex multiplier | 2
|  |  |  | RES capex multiplier | 2
|  |  |  | Import price biomass | 6

## Parameter Space
Parameter | Sub-parameter | Sheet | Cell | Type | Min | Max | Step | Notes
CO2 cap | CO2 cap | Technologies | AA10 | set | 0 | 10 |  | Set the value of cell AA10 to a continuous value between 0 and 10
RES capex multiplier | Wind | Technologies | AB6 | multiply | 0.5 | 2.5 |  | A single parameter can affect multiple cells at the same time. In this case, a multiplier is applied.
RES capex multiplier | Solar | Technologies | AB7 | multiply |  |  |  | Only the first row of the parameter needs to contain a [Min, Max], as it is assumed that all sub-parameters share the same range.
RES capex multiplier | Biomass | Technologies | AB8 | multiply
RES capex multiplier | Geotherma | Technologies | AB9 | multiply
Import price biomass | Import price biomass | Technologies | AC3 | set | 0 | 10 | 2 | By specifying a 'step' size, the parameter space sampling will be discrete rather than continuous.